## Sayfa1
uPIC46 Development Board
Reference | Qty | Value | MPN | Footprint | Description
C1,C10,C19 | 3 | - | CGA5L2X7R1E105K160AA | Capacitor_SMD:C_1206_3216Metric | Unpolarized capacitor
C2,C6,C7,C8,C9,C11,C12,C15,C17,C22,C23,C24,C25,C58 | 14 | - | CC0603KRX7R8BB104 | Capacitor_SMD:C_0603_1608Metric | Unpolarized capacitor
C3,C4 | 2 | - | 0603YC470KAT2A | Capacitor_SMD:C_0603_1608Metric | Unpolarized capacitor
C5 | 1 | - | CC0805KRX7R9BB222 | Capacitor_SMD:C_0805_2012Metric | Unpolarized capacitor
C13 | 1 | - | KGM15AR51E103KT | Capacitor_SMD:C_0603_1608Metric | Unpolarized capacitor
C14 | 1 | - | CL31B475KAHNFNE | Capacitor_SMD:C_1206_3216Metric | Unpolarized capacitor
C16,C18,C57 | 3 | - | CL31B106KAHNNNE | Capacitor_SMD:C_1206_3216Metric | Unpolarized capacitor
C20,C21,C26,C27 | 4 | - | CC0603KRNPO9BN120 | Capacitor_SMD:C_0603_1608Metric | Unpolarized capacitor
C59,C62 | 2 | - | KGM15AR71E101MT | Capacitor_SMD:C_0603_1608Metric | Unpolarized capacitor
D1 | 1 | - | PTVS5V0Z1USKYL | Diode_SMD:Nexperia_DSN1608-2_1.6x0.8mm | 5V, 1200W TVS unidirectional diode, DSN1608-2
D2 | 1 | - | SM712-02HTG | Package_TO_SOT_SMD:SOT-23 | 7V/12V, 600W Asymmetrical TVS Diode Array, SOT-23
D3,D5,D7,D8,D11 | 5 | - | 150060RS75000 | LED_SMD:LED_0603_1608Metric | Light emitting diode
D6 | 1 | - | PESD1CAN,215 | digikey-footprints:SOT-23-3 | TVS DIODE 24V 70V SOT23
FB1 | 1 | - | BLM18AG601BH1D | Inductor_SMD:L_0603_1608Metric | Ferrite bead
J1 | 1 | - | USB4110-GF-A | Connector_USB:USB_C_Receptacle_GCT_USB4110 | USB 2.0-only 16P Type-C Receptacle connector
J2 | 1 | Conn_01x14_Socket | HEADER | Connector_PinHeader_2.54mm:PinHeader_1x14_P2.54mm_Vertical | Generic connector, single row, 01x14, script generated
J3 | 1 | Conn_PIC_ICSP_ICD | HEADER | Connector_PinHeader_2.54mm:PinHeader_1x06_P2.54mm_Vertical | Microchip PIC In-Circuit Serial Programming/Debugging (ICSP/ICD) connector
J4,J6 | 2 | Conn_01x06_Socket | HEADER | Connector_PinHeader_2.54mm:PinHeader_1x06_P2.54mm_Vertical | Generic connector, single row, 01x06, script generated
J5,J8 | 2 | - | RND 205-00045 | TerminalBlock_RND:TerminalBlock_RND_205-00045_1x02_P5.00mm_Horizontal | Generic screw terminal, single row, 01x02, script generated (kicad-library-utils/schlib/autogen/connector/)
R1,R12 | 2 | - | ERJ-3EKF1000V | Resistor_SMD:R_0603_1608Metric | Resistor
R2,R3,R4 | 3 | - | RC0603FR-075K1L | Resistor_SMD:R_0603_1608Metric | Resistor
R5,R6,R9,R10,R13,R31,R38,R39 | 8 | - | RC0603JR-070RL | Resistor_SMD:R_0603_1608Metric | Resistor
R7 | 1 | - | ERA-3AEB153V | Resistor_SMD:R_0603_1608Metric | Resistor
R8,R11,R14,R15,R16,R18,R19,R20,R21 | 9 | - | RC0603FR-0710KL | Resistor_SMD:R_0603_1608Metric | Resistor
R17,R32 | 2 | - | ERA-3AEB121V | Resistor_SMD:R_0603_1608Metric | Resistor
R22,R24,R25,R26,R66 | 5 | - | ERA-3AEB102V | Resistor_SMD:R_0603_1608Metric | Resistor
SW1 | 1 | - | EVQ-P2202W | Button_Switch_SMD:SW_SPST_EVQP2 | Push button switch, generic, two pins
U1 | 1 | - | TPD2E2U06DCK | Package_TO_SOT_SMD:SOT-323_SC-70 | Dual-Channel High-Speed ESD Protection, SC-70
U2 | 1 | - | PIC18F46K22-I/PT | Package_QFP:TQFP-44_10x10mm_P0.8mm | 64K Flash, 3.5K RAM, 1K EEPROM PIC18 Microcontroller ADC PWM SPI I2C USART in TQFP44 package
U3 | 1 | - | 24LC256 | Package_SO:SOIC-8_3.9x4.9mm_P1.27mm | I2C Serial EEPROM, 256Kb, DIP-8/SOIC-8/TSSOP-8/DFN-8
U4 | 1 | - | FT231XQ-R | Package_DFN_QFN:QFN-20-1EP_4x4mm_P0.5mm_EP2.5x2.5mm | Full Speed USB to Full Handshake UART, QFN-20
U5 | 1 | - | AMS1117-3.3 | Package_TO_SOT_SMD:SOT-223-3_TabPin2 | 1A Low Dropout regulator, positive, 3.3V fixed output, SOT-223
U6 | 1 | - | MCP2515-Xst | Package_SO:TSSOP-20_4.4x6.5mm_P0.65mm | Stand-Alone CAN Controller with SPI Interface, TSSOP-20
U7 | 1 | - | MAX3485CSA+T | Package_SO:SOIC-8_3.9x4.9mm_P1.27mm | True RS-485/RS-422, 10Mbps, Slew-Rate Limited, with low-power shutdown, with receiver/driver enable, 32 receiver drive capacitity, DIP-8 and SOIC-8
U8 | 1 | - | DS3231MZ | Package_SO:SOIC-8_3.9x4.9mm_P1.27mm | Â±5ppm, I2C Real-Time Clock SOIC-8
U9 | 1 | - | SN65HVD230 | Package_SO:SOIC-8_3.9x4.9mm_P1.27mm | CAN Bus Transceivers, 3.3V, 1Mbps, Low-Power capabilities, SOIC-8
XTAL1 | 1 | - | NX3225GD-8MHZ-STD-CRA-3 | digikey-footprints:SMD-2_3.2x2.5mm | CRYSTAL 8.0000MHZ 8PF SMD
XTAL2 | 1 | - | ECS-.327-12.5-34B-TR | digikey-footprints:SMD-2_3.2x1.5mm | CRYSTAL 32.7680KHZ 12.5PF SMD